## DIPier
ADEM/ADPH Beach Monitoring Program
Microbiological Analyses
Dauphin Island Public Beach, Gulf of Mexico
|  |  |  | most recent advisory status: |  | 2024-05-13 | next sample 05/28/2024
|  |  | Longitude: 88.12720º W | see advisory key below
Date Collected |  |  | Enterococcus Count/100 ml * | Enterococcus Geo. Mean | Comments |  | Temp. (°C) | DO (mg/l) | pH (su) | Cond (µmhos/cm) | Salin. (ppt)
2024-05-13 |  |  | 20 | xxxx | [6 empty] | 20.7
ADPH Lab Method changed from EPA Method 1600 (Membrane Filtration, cfu/100ml) to SM#9230-D (Fluorogenic Substrate Enterococcus Test, mpn/100ml)
2024-04-08 |  | < | 1 | xxxx | [6 empty] | 15.7
2024-03-11 |  | < | 1 | xxxx | [6 empty] | 32.2
2024-02-05 |  |  | 2 | xxxx | [6 empty] | 30.7
2024-01-08 |  | < | 1 | xxxx | [6 empty] | 27.5
2023-12-04 |  | < | 1 | xxxx | [6 empty] | 29.4
2023-11-06 |  | < | 1 | xxxx | [6 empty] | 32
2023-10-02 |  |  | 2 | xxxx | [6 empty] | 31.4
2023-09-25 |  |  | 2 | xxxx | [6 empty] | 28.7
2023-09-11 |  |  | 1 | xxxx | [6 empty] | 29.7
2023-08-28 |  |  | 12 | xxxx | [6 empty] | 25.9
2023-08-14 |  | < | 1 | xxxx | [6 empty] | 31.1
2023-07-31 |  |  | 1 | xxxx | [6 empty] | 29.3
2023-07-17 |  |  | 6 | xxxx | [6 empty] | 26.7
2023-07-05 |  |  | 3 | xxxx | [6 empty] | 25.8
2023-06-20 |  |  | 4 | xxxx | [6 empty] | 27.8
2023-06-06 |  | < | 1 | xxxx | [6 empty] | 27.9
2023-05-22 |  |  | 1 | xxxx | [6 empty] | 22.7
2023-05-08 |  |  | 9 | xxxx | [6 empty] | 21.6
2023-04-03 |  | < | 1 | xxxx | [6 empty] | 14.2
2023-03-14 |  |  | 4 | xxxx | [6 empty] | 33.3
2023-02-14 |  |  | 1 | xxxx | [6 empty] | 11.3
2023-01-09 |  | < | 1 | xxxx | [6 empty] | 27.9
2022-12-05 |  |  | 1 | xxxx | [6 empty] | 22.1
2022-11-07 |  | < | 1 | xxxx | [6 empty] | 31.7
2022-10-03 |  | < | 1 | xxxx | [6 empty] | 31
2022-09-26 |  |  | 6 | xxxx | [6 empty] | 26
2022-09-12 |  | < | 1 | xxxx | [6 empty] | 24
2022-08-29 |  |  | 3 | xxxx | [6 empty] | 20.1
2022-08-15 |  |  | 2 | xxxx | [6 empty] | 23.6
2022-08-01 |  | < | 2 | xxxx | [6 empty] | 23.2
2022-07-18 |  |  | 10 | xxxx | [6 empty] | 23.9
2022-07-05 |  |  | 32 | xxxx | [6 empty] | 20.1
2022-06-21 |  | < | 2 | xxxx | [6 empty] | 19.4
2022-06-07 |  |  | 16 | xxxx | [6 empty] | 17.5
2022-05-23 |  |  | 2 | xxxx | [6 empty] | 25.5
2022-05-02 |  | < | 2 | xxxx | [6 empty] | 14.3
2022-04-04 |  |  | 4 | xxxx | [6 empty] | 16.6
2022-03-14 |  | < | 2 | xxxx | [6 empty] | 21.7
2022-02-07 |  | < | 2 | xxxx | [6 empty] | 21
2022-01-10 |  |  | 2 | xxxx | [6 empty] | 2.4
2021-12-13 |  | < | 2 | xxxx | [6 empty] | 27.9
2021-11-01 |  | < | 2 | xxxx | [6 empty] | 27.4
2021-10-13 |  | < | 2 | xxxx | [6 empty] | 17.2
2021-09-27 |  | < | 1 | xxxx | [6 empty] | 16.5
2021-09-13 |  |  | 50 | xxxx | [6 empty] | 21.6
2021-09-01 |  | < | 2 | xxxx | [6 empty] | 25
2021-08-16 |  |  | 14 | xxxx | [6 empty] | 21.3
2021-08-02 |  |  | 2 | xxxx | [6 empty] | 26.4
2021-07-19 |  |  | 22 | xxxx | [6 empty] | 10.1
2021-07-07 |  |  | 24 | xxxx | [6 empty] | 14.3
2021-06-21 |  | < | 2 | xxxx | [6 empty] | 18
2021-06-09 |  |  | 16 | xxxx | [6 empty] | 24
2021-05-24 |  | < | 2 | xxxx | [6 empty] | 20.9
2021-05-10 |  |  | 12 | xxxx | [6 empty] | 16.9
2021-04-12 |  |  | 4 | xxxx | [6 empty] | 13.4
2021-03-01 |  | < | 2 | xxxx | [6 empty] | 17.5
2021-02-08 |  | < | 2 | xxxx | [6 empty] | 31.8
2021-01-04 |  | < | 2 | xxxx | [6 empty] | 19.7
2020-12-07 |  | < | 2 | xxxx | [6 empty] | 30.6
2020-11-02 |  | < | 2 | xxxx | [6 empty] | 31.1
2020-10-19 |  |  | 7 | xxxx | [6 empty] | 28.1
2020-09-28 |  |  | 10 | xxxx | [6 empty] | 20.7
2020-08-31 |  | < | 2 | xxxx | [6 empty] | 26.9
2020-08-17 |  |  | 7 | xxxx | [6 empty] | 27.9
2020-08-03 |  | < | 2 | xxxx | [6 empty] | 26.2
2020-07-20 |  |  | 24 | xxxx | [6 empty] | 25.7
07/07/20 reample |  |  | 40 | xxxx | [6 empty] | 25.4
2020-07-06 |  |  | 407 | xxxx | [6 empty] | 20.7
2020-06-23 |  |  | 8 | xxxx | [6 empty] | 24.6
2020-06-09 |  |  | 14 | xxxx | [6 empty] | 23.3
2020-05-26 |  |  | 28 | xxxx | [6 empty] | 22.5
2020-05-11 |  | < | 2 | xxxx | [6 empty] | 25.6
2020-04-20 |  |  | *Unable to access site because of Covid-19 restrictions, will collect sample when beach reopens
03/03/20 resample |  |  | 22 | xxxx | [6 empty] | 1.8
2020-03-02 |  |  | 180 | xxxx | [6 empty] | 3.4
2020-02-03 |  | < | 2 | xxxx | [6 empty] | 13.6
2020-01-06 |  | < | 2 | xxxx | [6 empty] | 17.4
2019-12-02 |  | < | 2 | xxxx | [6 empty] | 31.8
2019-11-04 |  |  | 2 | xxxx | [6 empty] | 17.7
2019-10-07 |  |  | 8 | xxxx | [6 empty] | 24.2
2019-09-23 |  |  | 4 | xxxx | [6 empty] | 25.2
2019-09-09 |  |  | 6 | xxxx | [6 empty] | 19.1
2019-08-27 |  |  | 12 | xxxx | [6 empty] | 22.9
2019-08-12 |  |  | 7 | xxxx | [6 empty] | 24.3
2019-07-29 |  |  | 2 | xxxx | [6 empty] | 22.2
2019-07-15 |  |  | 84 | xxxx | [6 empty] | 22.9
2019-07-01 |  |  | 4 | xxxx | [6 empty] | 17.1
2019-06-17 |  |  | 36 | xxxx | [6 empty] | 19.3
2019-06-04 |  |  | 4 | xxxx | [6 empty] | 15.6
2019-05-20 |  | < | 2 | xxxx | [6 empty] | 11.8
2019-05-06 |  |  | 4 | xxxx | [6 empty] | 16.9
2019-04-01 |  |  | 28 | xxxx | [6 empty] | 32.8
2019-03-11 |  |  | 2 | xxxx | [6 empty] | 3.6
2019-02-04 |  |  | 12 | xxxx | [6 empty] | 8.9
2019-01-07 |  |  | 2 | xxxx | [6 empty] | 11.7
2018-12-03 |  |  | 7 | xxxx | [6 empty] | 25.2
2018-11-05 |  | < | 2 | xxxx | [6 empty] | 31.5
2018-10-01 |  | < | 2 | xxxx | [6 empty] | 28.3
2018-09-24 |  |  | 7 | xxxx | [6 empty] | 26.7
2018-09-10 |  |  | 2 | xxxx | [6 empty] | 23.1
2018-08-27 |  | < | 2 | xxxx | [6 empty] | 27.9
2018-08-13 |  | < | 2 | xxxx | [6 empty] | 34.1
2018-07-30 |  | < | 2 | xxxx | [6 empty] | 24.4
2018-07-16 |  |  | 2 | xxxx | [6 empty] | 26
2018-07-02 |  |  | 8 | xxxx | [6 empty] | 23.9
2018-06-18 |  | < | 2 | xxxx | [6 empty] | 22.4
2018-06-05 |  |  | 13 | xxxx | [6 empty] | 15.3
2018-05-21 |  | < | 2 | xxxx | [6 empty] | 20.4
2018-05-07 |  | < | 2 | xxxx | [6 empty] | 18
2018-04-24 |  | < | 2 | xxxx | [6 empty] | 27.8
2018-03-05 |  |  | 2 | xxxx | [6 empty] | 10
2018-02-05 |  | < | 2 | xxxx | [6 empty] | 34.7
2018-01-09 |  |  | 4 | xxxx | [6 empty] | 31.8
2017-12-04 |  | < | 2 | xxxx | [6 empty] | 26.9
2017-11-06 |  |  | 2 | xxxx | [6 empty] | 21.8
2017-10-02 |  |  | 20 | xxxx | [6 empty] | 29
2017-09-25 |  | < | 2 | xxxx | [6 empty] | 24.7
2017-09-11 |  |  | 16 | xxxx | [6 empty] | 27.2
2017-08-28 |  |  | 2 | xxxx | [6 empty] | 23.6
2017-08-14 |  | < | 2 | xxxx | [6 empty] | 20.4
2017-07-31 |  |  | 46 | xxxx | [6 empty] | 32.9
2017-07-17 |  |  | 2 | xxxx | [6 empty] | 14.4
2017-07-05 |  |  | 12 | xxxx | [6 empty] | 5.7
2017-06-19 |  |  | 10 | xxxx | [6 empty] | 16
2017-06-06 |  |  | 4 | xxxx | [6 empty] | 20
2017-05-22 |  |  | 2 | xxxx | [6 empty] | 26.7
05/09/17 resample |  |  | 3 | xxxx | [6 empty] | 26.6
2017-05-08 |  |  | 198 | xxxx | [6 empty] | 32.6
2017-04-25 |  |  | 3 | xxxx | [6 empty] | 23.2
2017-03-13 |  |  | 1 | xxxx | [6 empty] | 32.6
2017-02-06 |  | < | 1 | xxxx | [6 empty] | 16.5
2017-01-09 |  |  | 2 | xxxx | [6 empty] | 28.5
2016-12-05 |  | < | 1 | xxxx | [6 empty] | 33.3
2016-11-07 |  |  | 2 | xxxx | [6 empty] | 29.1
2016-10-03 |  |  | 1 | xxxx | [6 empty] | 28.6
2016-09-26 |  | < | 1 | xxxx | [6 empty] | 29.6
2016-09-12 |  | < | 1 | xxxx | [6 empty] | 29.1
2016-08-29 |  | < | 1 | xxxx | [6 empty] | 29.8
2016-08-15 |  |  | 5 | xxxx | [6 empty] | 28.4
2016-08-01 |  | < | 1 | xxxx | [6 empty] | 25.6
2016-07-18 |  |  | 3 | xxxx | [6 empty] | 25.1
2016-07-05 |  |  | 1 | xxxx | [6 empty] | 27.9
2016-06-20 |  |  | 3 | xxxx | [6 empty] | 27.4
2016-06-07 |  |  | 8 | xxxx | [6 empty] | 22.2
2016-05-23 |  |  | 2 | xxxx | [6 empty] | 22.6
05/10/16 resample |  |  | 16 | xxxx | [6 empty] | 22.7
2016-05-09 |  |  | 135 | xxxx | [6 empty] | 16.1
2016-04-26 |  |  | 34 | xxxx | [6 empty] | 12.5
2016-03-02 |  |  | 12 | xxxx | [6 empty] | 30
2016-02-01 |  |  | 8 | xxxx | [6 empty] | 9.9
2016-01-05 |  |  | 1 | xxxx | [6 empty] | 33.5
2015-12-01 |  |  | 1 | xxxx | [6 empty] | 19.4
2015-11-03 |  | < | 1 | xxxx | [6 empty] | 33.1
2015-10-05 |  | < | 1 | xxxx | [6 empty] | 32.8
2015-09-30 |  |  | 1 | xxxx | [6 empty] | 32.1
2015-09-16 |  |  | 11 | xxxx | [6 empty] | 32.6
2015-09-02 |  | < | 1 | xxxx | [6 empty] | 29.7
2015-08-19 |  | < | 1 | xxxx | [6 empty] | 33
2015-08-05 |  |  | 2 | xxxx | [6 empty] | 31.4
2015-07-22 |  |  | 1 | xxxx | [6 empty] | 32
2015-07-08 |  |  | 19 | xxxx | [6 empty] | 22.8
2015-06-24 |  |  | 7 | xxxx | [6 empty] | 25
2015-06-10 |  | < | 1 | xxxx | [6 empty] | 19.6
2015-05-27 |  |  | 1 | xxxx | [6 empty] | 22.9
2015-05-13 |  | < | 1 | xxxx | [6 empty] | 20.1
2015-04-29 |  |  | 1 | xxxx | [6 empty] | 30
2015-03-03 |  | < | 1 | xxxx | [6 empty] | 20.7
2015-02-10 |  |  | 4 | xxxx | [6 empty] | 33.6
2015-01-06 |  |  | 1 | xxxx | [6 empty] | 26.4
2014-12-09 |  | < | 1 | xxxx | [6 empty] | 31.1
2014-11-04 |  | < | 1 | xxxx | [6 empty] | 31.4
2014-10-07 |  |  | 47 | xxxx | [6 empty] | 30.9
2014-09-17 |  | < | 1 | xxxx | [6 empty] | 29.9
2014-09-03 |  |  | 1 | xxxx | [6 empty] | 30.4
2014-08-19 |  |  | 2 | xxxx | [6 empty] | 31.5
2014-08-06 |  | < | 1 | xxxx | [6 empty] | 23.7
2014-07-23 |  |  | 4 | xxxx | [6 empty] | 26.8
2014-07-09 |  |  | 2 | xxxx | [6 empty] | 24.4
2014-06-25 |  |  | 11 | xxxx | [6 empty] | 19.2
2014-06-11 |  |  | 12 | xxxx | [6 empty] | 19.1
2014-05-28 |  |  | 14 | xxxx | [6 empty] | 14.9
2014-05-14 |  |  | 2 | xxxx | [6 empty] | 14.5
2014-05-07 |  |  | 22 | xxxx | [6 empty] | 6.9
2014-03-11 |  |  | 4 | xxxx | [6 empty] | 19
2014-02-04 |  | < | 1 | xxxx | [6 empty] | 32.7
2014-01-14 |  | < | 1 | xxxx | [6 empty] | 16.3
2013-12-03 |  | < | 1 | xxxx | [6 empty] | 23.9
2013-11-05 |  |  | 2 | xxxx | [6 empty] | 29.8
2013-10-16 |  |  | 5 | xxxx | [6 empty] | 27.4
2013-09-25 |  |  | 3 | 3.1777 | [6 empty] | 27.8
2013-09-18 |  |  | 3 | 2.5508 | [6 empty] | 25.7
2013-09-11 |  |  | 3 | 2.0477 | [6 empty] | 27.7
2013-09-04 |  | < | 1 | 2.4258 | [6 empty] | 21.5
2013-08-28 |  |  | 12 | 3.2009 | [6 empty] | 25.5
2013-08-21 |  |  | 1 | 2.5695 | [6 empty] | 21.2
2013-08-14 |  | < | 1 | 2.5695 | [6 empty] | 27.6
2013-08-07 |  |  | 7 | 3.3904 | [6 empty] | 17.8
2013-07-31 |  |  | 4 | 2.639 | [6 empty] | 13.9
2013-07-24 |  |  | 4 | 2 | [6 empty] | 31.4
2013-07-17 |  | < | 1 | 2 | [6 empty] | 27.1
2013-07-10 |  |  | 4 | 2.2974 | [6 empty] | 22.7
2013-07-01 |  |  | 2 | 2 | [6 empty] | 30.7
2013-06-26 |  | < | 1 | 2.639 | [6 empty] | 21.5
2013-06-19 |  |  | 4 | 2.639 | [6 empty] | 28.7
2013-06-12 |  |  | 2 | 2 | [6 empty] | 19.1
2013-06-05 |  |  | 2 | 2.4022 | [6 empty] | 21.8
2013-05-30 |  |  | 8 | 4.2084 | [6 empty] | 23.4
2013-05-22 |  | < | 1 | 2.7765 | [6 empty] | 13.2
2013-05-14 |  | < | 1 | xxxx | [6 empty] | 23.6
2013-05-08 |  |  | 5 | xxxx | [6 empty] | 21.8
2013-05-01 |  |  | 33 | xxxx | [6 empty] | 26.7
2013-04-25 |  |  | 1 | xxxx | [6 empty] | 31.7
2013-03-04 |  | < | 1 | xxxx | [6 empty] | 6.1
2013-02-04 |  |  | 5 | xxxx | [6 empty] | 22.2
2013-01-07 |  |  | 1 | xxxx | [6 empty] | 33.2
2012-12-03 |  | < | 1 | xxxx | [6 empty] | 30.3
2012-11-05 |  | < | 1 | xxxx | [6 empty] | 32.6
2012-10-01 |  |  | 6 | 2.9302 | [6 empty] | 28.7
2012-09-26 |  | < | 1 | 2.4495 | [6 empty] | 24.6
2012-09-19 |  | < | 1 | 2.4495 | [6 empty] | 30.9
2012-09-12 |  |  | 18 | 2.4495 | [6 empty] | 27.9
2012-09-06 |  |  | 2 | 1.4142 | [6 empty] | 24.5
2012-08-22 |  |  | 1 | 1.431 | [6 empty] | 30.4
2012-08-15 |  |  | 1 | 1.431 | [6 empty] | 30.6
2012-08-08 |  |  | 2 | 1.431 | [6 empty] | 27.8
2012-08-01 |  |  | 3 | 1.2457 | [6 empty] | 30.3
2012-07-25 |  | < | 1 | 1 | [6 empty] | 30.6
2012-07-18 |  |  | 1 | 1 | [6 empty] | 27.1
2012-07-11 |  | < | 1 | 1 | [6 empty] | 29.3
2012-07-05 |  | < | 1 | 2 | [6 empty] | 27
2012-06-27 |  | < | 1 | 2.2974 | [6 empty] | 25.3
2012-06-20 |  | < | 1 | 4.0953 | [6 empty] | 28.8
2012-06-13 |  | < | 1 | 4.0953 | [6 empty] | 29.7
2012-06-07 |  |  | 32 | 4.0953 | [6 empty] | 29.6
2012-05-31 |  |  | 2 | 2.7019 | [6 empty] | 31.6
2012-05-24 |  |  | 18 | 2.7019 | [6 empty] | 25.7
2012-05-16 |  | < | 1 | xxxx | [6 empty] | 29.1
2012-05-09 |  | < | 1 | xxxx | [6 empty] | 23.7
2012-05-02 |  |  | 4 | xxxx | [6 empty] | 27.2
2012-04-26 |  |  | 2 | xxxx | [6 empty] | 32.2
2012-03-05 |  |  | 1 | xxxx | [6 empty] | 32
2012-02-07 |  |  | 5 | xxxx | [6 empty] | 31.9
2012-01-09 |  | < | 1 | xxxx | [6 empty] | 22.4
2011-12-05 |  | < | 1 | xxxx | [6 empty] | 32.9
2011-11-15 |  |  | 3 | xxxx | [6 empty] | 29.9
2011-10-17 |  |  | 1 | xxxx | [6 empty] | 26.7
2011-09-29 |  | < | 1 | 2.639 | [6 empty] | 29.5
2011-09-19 |  |  | 2 | 2.639 | [6 empty] | 11.4
2011-09-14 |  | < | 1 | 2.2974 | [6 empty] | 32
2011-09-08 |  |  | 16 | 3.2875 | [6 empty] | 30.8
2011-08-31 |  |  | 4 | 1.8882 | [6 empty] | 29.3
2011-08-24 |  |  | 1 | 2.2679 | [6 empty] | 29.9
2011-08-17 |  | < | 1 | 2.2679 | [6 empty] | 30.6
2011-08-10 |  |  | 6 | 3.9969 | [6 empty] | 29.7
2011-08-03 |  |  | 1 | 2.7931 | [6 empty] | 26
2011-07-27 |  |  | 10 | 2.7931 | [6 empty] | 28.6
2011-07-20 |  | < | 1 | 1.7623 | [6 empty] | 27.4
2011-07-13 |  |  | 17 | 2.5219 | [6 empty] | 27.2
2011-07-07 |  | < | 1 | 1.431 | [6 empty] | 26.7
2011-06-29 |  |  | 1 | 2.1118 | [6 empty] | 25.1
2011-06-22 |  | < | 1 | 2.1118 | [6 empty] | 28.4
2011-06-15 |  |  | 6 | 2.1118 | [6 empty] | 28.5
2011-06-09 |  | < | 1 | 2.5365 | [6 empty] | 25.3
2011-06-02 |  |  | 7 | 4.4163 | [6 empty] | 21.6
2011-05-25 |  |  | 1 | 3.7279 | [6 empty] | 24.8
2011-05-18 |  | < | 1 | xxxx | [6 empty] | 27.5
2011-05-11 |  |  | 15 | xxxx | [6 empty] | 14
2011-05-04 |  |  | 16 | xxxx | [6 empty] | 28.1
2011-04-28 |  |  | 3 | xxxx | [6 empty] | 25.9
2011-03-02 |  | < | 1 | xxxx | [6 empty] | 31.3
2011-02-08 |  |  | 1 | xxxx | [6 empty] | 31.9
2011-01-19 |  | < | 1 | xxxx | [6 empty] | 28.9
2010-12-07 |  |  | 1 | xxxx | [6 empty] | 32.7
2010-11-04 |  |  | 90 | xxxx | [6 empty] | 32.1
2010-10-20 |  | < | 1 | xxxx | [6 empty] | 33.2
2010-09-29 |  | < | 2 | 2 | [6 empty] | 27.7
2010-09-22 |  |  | 2 | 2 | [6 empty] | 25.7
2010-09-15 |  | < | 2 | 2.4915 | [6 empty] | 27.4
2010-09-09 |  | < | 2 | 2.4915 | [6 empty] | 27.7
2010-09-01 |  |  | 2 | 2.6321 | [6 empty] | 28.7
2010-08-25 |  |  | 2 | xxxx | [6 empty] | 31.2
2010-08-18 |  |  | 6 | xxxx | [6 empty] | 11.5
2010-08-11 |  |  | 2 | xxxx | [6 empty] | 28.1
2010-07-30 | Oil Spill Advisory lifted by State Health Director w/ADPH; sampling will resume on 08/11/2010
2010-06-24 | Sampling suspended @ this site because of oil spill (Advisory issued by State Health Director w/ADPH)
2010-06-23 |  |  | 7 | [7 empty] | 19.4
2010-06-18 | Oil Spill Advisory lifted by State Health Director w/ADPH; sampling will resume on 06/23/2010
2010-05-28 | Sampling suspended @ this site because of oil spill (Advisory issued by State Health Director w/ADPH)
2010-05-26 |  |  | 1 | 1.6952 | [6 empty] | 21.9
2010-05-19 |  |  | 2 | xxxx | [6 empty] | 15.1
2010-05-12 |  |  | 7 | xxxx |  |  | 25.63 | 8.14 | 7.98 | 27567 | 16.73
2010-05-05 |  |  | 1 | xxxx | [6 empty] | 12.2
2010-04-29 |  | < | 1 | xxxx | [6 empty] | 24.1
2010-03-04 |  | < | 1 | xxxx | [6 empty] | 34
2010-02-03 |  |  | 13 | xxxx | [6 empty] | 27.8
2010-01-05 |  | < | 1 | xxxx | [6 empty] | 32.6
2009-12-02 |  |  | 14 | xxxx | [6 empty] | 28.7
2009-11-03 |  | < | 1 | xxxx | [6 empty] | 22.4
2009-10-06 |  |  | 1 | 4.5966 | [6 empty] | 18.2
2009-09-30 |  |  | 18 | 4.5966 | [6 empty] | 30.4
2009-09-23 |  | < | 1 | 2.5786 | [6 empty] | 28.1
2009-09-16 |  |  | 38 | 2.5786 | [6 empty] | 29.1
2009-09-10 |  |  | 3 | 1.2457 | [6 empty] | 29.5
2009-09-02 |  |  | 1 | 1.1487 | [6 empty] | 31.2
2009-08-26 |  | < | 1 | 1.8882 | [6 empty] | 28.9
2009-08-19 |  |  | 1 | 1.8882 | [6 empty] | 29.2
2009-08-12 |  | < | 1 | 2.4915 | [6 empty] | 32
2009-08-05 |  |  | 2 | 2.4915 | [6 empty] | 30.5
2009-07-29 |  |  | 12 | 2.4915 | [6 empty] | 30.6
2009-07-22 |  |  | 1 | 1.5157 | [6 empty] | 29.3
2009-07-15 |  |  | 4 | 1.5157 | [6 empty] | 32.1
2009-07-08 |  | < | 1 | 1.431 | [6 empty] | 31
2009-07-01 |  |  | 2 | 1.431 | [6 empty] | 26.3
2009-06-24 |  |  | 1 | 2.0477 | [6 empty] | 26.7
2009-06-17 |  | < | 1 | 3.1037 | [6 empty] | 28.5
2009-06-10 |  |  | 3 | 3.1037 | [6 empty] | 22.5
2009-06-04 |  | < | 1 | 3.5652 | [6 empty] | 17.1
2009-05-28 |  |  | 12 | 3.5652 | [6 empty] | 14.4
2009-05-20 |  |  | 8 | 2.1689 | [6 empty] | 28.1
2009-05-13 |  | < | 1 | xxxx | [6 empty] | 13.7
2009-05-06 |  |  | 6 | xxxx | [6 empty] | 17
2009-04-30 |  |  | 1 | xxxx | [6 empty] | 16.9
2009-04-22 |  | < | 1 | xxxx | [6 empty] | 8.2
2009-03-03 |  | < | 1 | xxxx | [6 empty] | 31.8
2009-02-03 |  | < | 1 | xxxx | [6 empty] | 34.1
2009-01-06 |  |  | 15 | xxxx | [6 empty] | 13.3
2008-12-02 |  |  | 5 | xxxx | [6 empty] | 30.1
2008-11-04 |  | < | 1 | xxxx | [6 empty] | 30.5
2008-10-07 |  |  | 23 | xxxx | [6 empty] | 27.7
2008-09-24 |  |  | 1 | 1.5518 | [6 empty] | 25.5
2008-09-17 |  | < | 1 | 1.5518 | [6 empty] | 32.4
2008-09-10 |  |  | 9 | 2.4595 | [6 empty] | 31.8
2008-09-04 |  |  | 1 | 1.5849 | [6 empty] | 27.9
2008-08-28 |  |  | 1 | 2.0913 | [6 empty] | 28.3
2008-08-20 |  | < | 1 | 2.9926 | [6 empty] | 30.7
2008-08-13 |  |  | 10 | 5.073 | rain | [5 empty] | 31.5
2008-08-06 |  | < | 1 | 3.2009 | [6 empty] | 29.9
2008-07-30 |  |  | 4 | 7.7647 | [6 empty] | 30
2008-07-23 |  |  | 6 | 5.8845 | [6 empty] | 29.4
2008-07-16 |  |  | 14 | 4.1123 | [6 empty] | 29.6
2008-07-09 |  | < | 1 | 3.9186 | [6 empty] | 27
2008-07-02 |  |  | 84 | 9.6804 | [6 empty] | 25.8
2008-06-25 |  | < | 1 | 4.9712 | [6 empty] | 23.5
2008-06-18 |  | < | 1 | 8.8617 | [6 empty] | 25.2
2008-06-11 |  |  | 11 | 8.8617 | [6 empty] | 19.8
2008-06-05 |  |  | 92 | 7.5689 | [6 empty] | 24.5
2008-05-29 |  |  | 3 | 4.7547 | [6 empty] | 22
2008-05-21 |  |  | 18 | 4.3843 | [6 empty] | 26.1
2008-05-14 |  |  | 1 | xxxx | [6 empty] | 25.9
2008-05-14 |  |  | 5 | xxxx | [6 empty] | 24.6
2008-05-01 |  |  | 9 | xxxx | [6 empty] | 21.9
2008-04-23 |  |  | 2 | xxxx | [6 empty] | 24.8
2008-03-04 |  |  | 2 | xxxx | [6 empty] | 27.3
2008-02-12 |  |  | 1 | xxxx | [6 empty] | 23
2008-01-08 |  | < | 1 | xxxx | [6 empty] | 30.3
2007-12-04 |  |  | 1 | xxxx | [6 empty] | 33.1
2007-11-06 |  |  | 1 | xxxx | [6 empty] | 31.8
2007-10-17 |  | < | 1 | xxxx | [6 empty] | 31.4
2007-09-26 |  | < | 1 | 1.3195 | [6 empty] | 32.3
2007-09-19 |  | < | 1 | 1.6438 | [6 empty] | 28.1
2007-09-12 |  |  | 2 | 2.6553 | [6 empty] | 31.6
2007-09-06 |  |  | 2 | 2.3116 | [6 empty] | 26.1
2007-08-29 |  | < | 1 | 2.0123 | rain past 24 hrs. | [5 empty] | 29.8
2007-08-22 |  |  | 3 | 2.5068 | [6 empty] | 29.4
2007-08-15 |  |  | 11 | 2.3116 | [6 empty] | 31.8
2007-08-08 |  |  | 1 | 2.8252 | [6 empty] | 31.4
2007-08-01 |  |  | 1 | 4.2823 | [6 empty] | 33.7
2007-07-25 |  |  | 3 | 4.919 | [6 empty] | 29.4
2007-07-18 |  |  | 2 | 3.9487 | [6 empty] | 29.3
2007-07-11 |  |  | 30 | 6.0581 | [6 empty] | 29.7
2007-07-05 |  |  | 8 | 3.0684 | rain past 24 hrs. | [5 empty] | 30
2007-06-27 |  |  | 2 | 2.0244 | [6 empty] | 29.7
2007-06-20 |  | < | 1 | 1.7623 | rain past 24 hrs. | [5 empty] | 33
2007-06-13 |  |  | 17 | 2.9436 | [6 empty] | 31.7
2007-06-07 |  | < | 1 | 1.6703 | [6 empty] | 33.3
2007-05-31 |  |  | 1 | 2.3901 | [6 empty] | 33.4
2007-05-23 |  |  | 1 | xxxx | [6 empty] | 30.7
2007-05-16 |  |  | 13 | xxxx | [6 empty] | 30.4
2007-05-09 |  | < | 1 | xxxx | [6 empty] | 30.9
2007-05-02 |  |  | 6 | xxxx | [6 empty] | 28.3
2007-04-09 |  | < | 1 | xxxx | [6 empty] | 29.4
2007-03-12 |  |  | 1 | xxxx | [6 empty] | 25.4
2007-02-12 |  | < | 1 | xxxx | [6 empty] | 26.7
2007-01-08 |  |  | 2 | xxxx | rain past 24 hrs. | [5 empty] | 15.6
2006-12-11 |  | < | 1 | xxxx | [6 empty] | 24.4
2006-11-06 |  | < | 1 | xxxx | rain | [5 empty] | 29.7
2006-10-18 |  |  | 1 | xxxx | [6 empty] | 32.7
2006-09-27 |  | < | 1 | 2.0123 | [6 empty] | 29.2
2006-09-20 |  |  | 11 | 2.3116 | [6 empty] | 32.4
2006-09-13 |  | < | 1 | 1.431 | [6 empty] | 30.7
2006-09-07 |  |  | 3 | 2.4915 | [6 empty] | 30.7
2006-08-30 |  |  | 1 | 2 | [6 empty] | 29.3
2006-08-23 |  |  | 2 | 2.8619 | [6 empty] | 28.2
2006-08-16 |  | < | 1 | 2.4915 | [6 empty] | 28.8
2006-08-09 |  |  | 16 | 3.1037 | [6 empty] | 28.8
2006-08-02 |  |  | 1 | 1.7826 | [6 empty] | 27.6
2006-07-26 |  |  | 6 | 1.7826 | [6 empty] | 31.5
2006-07-19 |  | < | 1 | 1.2457 | [6 empty] | 30
2006-07-12 |  |  | 3 | 1.431 | [6 empty] | 29.8
2006-07-05 |  |  | 1 | 1.1487 | [6 empty] | 29
2006-06-28 |  | < | 1 | 1.1487 | [6 empty] | 30.7
2006-06-21 |  | < | 1 | 1.1225 | [6 empty] | 29.1
2006-06-14 |  |  | 2 | 1.1225 | [6 empty] | 25.3
2006-06-08 |  |  | 1 | 1.4142 | [6 empty] | 24.3
2006-06-01 |  | < | 1 | 1.4142 | [6 empty] | 26.6
2006-05-24 |  |  | 1 | 1.5157 | [6 empty] | 27.8
2006-05-22 |  | < | 1 | xxxx | [6 empty] | 16.7
2006-05-17 |  | < | 1 | xxxx | [6 empty] | 26.1
2006-05-10 |  |  | 8 | xxxx | [6 empty] | 24.7
2006-05-03 |  | < | 1 | xxxx | [6 empty] | 24
2006-04-10 |  | < | 1 | xxxx | [6 empty] | 22.5
2006-03-28 |  | < | 1 | xxxx | [6 empty] | 19.3
2006-02-06 |  |  | 18 | xxxx | [6 empty] | 19.5
Note: Geometric mean is calculated from no fewer than 5 samples collected at a
given station over not more than a 30 day period at intervals not less than 24 hrs.
ADEM coastal whole body water contact standard for fecal coliform = 100col/100ml (geo. mean).
ADPH and EPA whole body water contact guidelines for enterococci = 104 col/100ml (single sample max)
All fecal coliform analyses performed by ADEM Mobile Branch Lab using EPA standard method 9222D.
All enterococci analyses performed by ADPH Mobile Laboratory using EPA standard method 1600
* On 5/15/00 the method used for enterococci analyses was changed from EPA standard method 9230B to EPA method 1600.
nd: no data
Advisory Key
The most recent testing of water from this site revealed enterococci levels
below the EPA recommended threshold. Water quality is acceptable.
The most recent testing of water from this site revealed Enterococci levels
over the EPA recommended threshold. There may be an increased risk
of illness associated with swimming at this site. Because elevated bacteria
levels are often transient and usually fall quickly, this site is now being
retested. The status will be revised to red or green based on the results of the retest.
Repeat testing of this site has again revealed Enterococci levels over the
EPA recommended threshold. There may be an increased risk of illness
associated with swimming at this site. Because elevated bacteria levels have
persisted, a public health advisory will be issued. This site will be retested.