## LLPass
ADEM/ADPH Beach Monitoring Program
Microbiological Analyses
Little Lagoon Pass, Gulf of Mexico
|  |  | Latitude: 30.24139º N | most recent advisory status: |  | 2024-05-20 | next sample 05/28/2024
|  |  | Longitude: 87.73778º W | see advisory key below
Date Collected |  |  | Enterococcus Count/100 ml * | Enterococcus Geo. Mean | Comments |  | Temp. (°C) | DO (mg/l) | pH (su) | Cond (µmhos/cm) | Salin. (ppt)
2024-05-20 |  | < | 10 | xxxx | [6 empty] | 26.6
2024-05-13 |  | < | 10 | xxxx | [6 empty] | 27
2024-05-06 |  |  | 20 | xxxx | [6 empty] | 28.7
ADPH Lab Method changed from EPA Method 1600 (Membrane Filtration, cfu/100ml) to SM#9230-D (Fluorogenic Substrate Enterococcus Test, mpn/100ml)
2024-04-08 |  | < | 1 | xxxx | [6 empty] | 30.8
2024-03-11 |  |  | 8 | xxxx | [6 empty] | 33.1
2024-02-05 |  | < | 1 | xxxx | [6 empty] | 28
2024-01-08 |  |  | 3 | xxxx | [6 empty] | 28.7
2023-12-04 |  |  | 11 | xxxx | [6 empty] | 29.4
2023-11-06 |  |  | 2 | xxxx | [6 empty] | 32.4
2023-10-02 |  |  | 3 | 2.592 | [6 empty] | 32.7
2023-09-25 |  |  | 1 | 3.8252 | [6 empty] | 33.5
2023-09-18 |  |  | 3 | 8.0392 | [6 empty] | 31.7
2023-09-11 |  | < | 1 | 6.4534 | [6 empty] | 34.2
2023-09-05 |  |  | 13 | 8.0392 | [6 empty] | 32.7
2023-08-28 |  |  | 21 | 4.8131 | [6 empty] | 34.2
2023-08-21 |  |  | 41 | 5.6303 | [6 empty] | 34.4
2023-08-14 |  |  | 1 | 4.246 | [6 empty] | 35.7
2023-08-07 |  |  | 3 | 9.3936 | [6 empty] | 33
2023-07-31 |  | < | 1 | 7.5406 | [6 empty] | 35
2023-07-24 |  |  | 46 | 9.3936 | [6 empty] | 29.8
2023-07-17 |  |  | 10 | 7.2957 | [6 empty] | 34.5
2023-07-10 |  |  | 53 | 5.7345 | [6 empty] | 30.9
2023-07-05 |  | < | 1 | 6.0968 | [6 empty] | 34.9
2023-06-26 |  |  | 3 | 6.0968 | [6 empty] | 31.5
2023-06-20 |  |  | 13 | 4.8942 | [6 empty] | 34.7
2023-06-12 |  |  | 3 | 5.8232 | [6 empty] | 32.6
2023-06-06 |  |  | 72 | 4.6745 | [6 empty] | 32.3
2023-05-30 |  | < | 1 | 3.2667 | [6 empty] | 32.2
2023-05-22 |  | < | 1 | xxxx | [6 empty] | 29.1
2023-05-15 |  |  | 31 | xxxx | [6 empty] | 27.8
2023-05-08 |  |  | 1 | xxxx | [6 empty] | 29.2
2023-05-01 |  |  | 12 | xxxx | [6 empty] | 26.6
2023-04-03 |  |  | 6 | xxxx | [6 empty] | 29
2023-03-13 |  | < | 1 | xxxx | [6 empty] | 32.2
2023-02-13 |  | < | 1 | xxxx | [6 empty] | 27.2
2023-01-09 |  |  | 2 | xxxx | [6 empty] | 27.6
2022-12-05 |  | < | 1 | xxxx | [6 empty] | 31.2
2022-11-07 |  |  | 3 | xxxx | [6 empty] | 29.5
2022-10-03 |  |  | 1 | 3.0501 | [6 empty] | 31.1
2022-09-26 |  |  | 1 | 4.0247 | [6 empty] | 32.5
2022-09-19 |  |  | 22 | 5.553 | [6 empty] | 27.6
2022-09-12 |  |  | 6 | 3.7279 | [6 empty] | 25.9
2022-09-06 |  |  | 2 | 5.1774 | [6 empty] | 32.4
2022-08-29 |  |  | 4 | 4.5072 | [6 empty] | 26.3
2022-08-22 |  |  | 5 | 11.6956 | [6 empty] | 28.7
2022-08-15 |  |  | 3 | 15.1902 | [6 empty] | 31.7
2022-08-08 |  |  | 31 | 25.3626 | [6 empty] | 24.7
2022-08-01 |  |  | 1 | 24.3647 | [6 empty] | 26.5
07/26/22 resample |  |  | 32 | 35.9567 | [6 empty] | 26.2
2022-07-25 |  |  | 172 | 30.9007 | [6 empty] | 25.5
2022-07-18 |  |  | 24 | 15.2285 | [6 empty] | 27.1
2022-07-11 |  |  | 65 | 11.1278 | [6 empty] | 32.6
2022-07-05 |  |  | 7 | 4.8287 | [6 empty] | 29.7
2022-06-27 |  |  | 15 | 3.2719 | [6 empty] | 26.9
2022-06-21 |  |  | 5 | 3.4657 | [6 empty] | 26.6
2022-06-13 |  |  | 5 | 3.5944 | [6 empty] | 32.2
2022-06-07 |  | < | 1 | 2.9926 | [6 empty] | 28.1
2022-05-31 |  |  | 1 | 3.9487 | [6 empty] | 24.2
2022-05-23 |  |  | 20 | xxxx | [6 empty] | 28.6
2022-05-16 |  |  | 6 | xxxx | [6 empty] | 30.2
2022-05-09 |  |  | 2 | xxxx | [6 empty] | 32.4
2022-05-02 |  |  | 4 | xxxx | [6 empty] | 28.4
2022-04-04 |  | < | 1 | xxxx | [6 empty] | 31
2022-03-14 |  |  | *Dredging at site; unable to sample
2022-02-07 |  |  | 2 | xxxx | [6 empty] | 30.8
2022-01-10 |  |  | 3 | xxxx | [6 empty] | 30.8
2021-12-13 |  | < | 1 | xxxx | [6 empty] | 29.4
2021-11-01 |  | < | 1 | xxxx | [6 empty] | 31.6
2021-10-12 |  |  | 11 | xxxx | [6 empty] | 23.6
2021-09-27 |  |  | 8 | 13.2067 | [6 empty] | 21.5
2021-09-22 |  |  | 31 | 14.9759 | [6 empty] | 19.9
2021-09-13 |  |  | 9 | 15.9888 | [6 empty] | 24.3
2021-09-07 |  |  | 9 | 11.8351 | [6 empty] | 25.3
2021-09-01 |  |  | 20 | 10.5225 | [6 empty] | 23.3
2021-08-23 |  |  | 15 | 8.2707 | [6 empty] | 30.8
2021-08-16 |  |  | 43 | 6.3494 | [6 empty] | 26.9
2021-08-09 |  |  | 2 | 4.8342 | [6 empty] | 28.2
2021-08-02 |  |  | 5 | 16.8599 | [6 empty] | 26.7
2021-07-26 |  |  | 6 | 17.38 | [6 empty] | 24.8
2021-07-19 |  |  | 4 | 17.38 | [6 empty] | 21
2021-07-12 |  |  | 11 | 23.3157 | [6 empty] | 24
07/07/21 resample |  |  | 29 | 16.5797 | [6 empty] | 24.5
2021-07-06 |  | > | 600 | 13.3998 | [6 empty] | 21.9
2021-06-28 |  |  | 6 | 3.7279 | [6 empty] | 22.4
2021-06-21 |  |  | 6 | 2.6052 | [6 empty] | 29.2
2021-06-14 |  |  | 2 | 2.0913 | [6 empty] | 33.6
2021-06-08 |  |  | 10 | 2.8252 | [6 empty] | 29.5
2021-06-01 |  |  | 1 | 1.7826 | [6 empty] | 31
2021-05-24 |  | < | 1 | xxxx | [6 empty] | 28.2
2021-05-17 |  |  | 2 | xxxx | [6 empty] | 28.7
2021-05-10 |  |  | 9 | xxxx | [6 empty] | 12.4
2021-05-03 |  | < | 1 | xxxx | [6 empty] | 29
2021-04-12 |  |  | 3 | xxxx | [6 empty] | 31.4
2021-03-01 |  |  | 4 | xxxx | [6 empty] | 29.2
2021-02-08 |  |  | 6 | xxxx | [6 empty] | 32.6
2021-01-04 |  |  | 6 | xxxx | [6 empty] | 27.7
2020-12-07 |  |  | 2 | xxxx | [6 empty] | 30.2
2020-11-02 |  |  | 2 | xxxx | [6 empty] | 25.3
2020-10-19 |  |  | 20 | xxxx | [6 empty] | 26.6
2020-09-28 |  |  | 1 | xxxx | [6 empty] | 27
2020-09-08 |  |  | 29 | xxxx | [6 empty] | 25.5
2020-08-31 |  | < | 1 | xxxx | [6 empty] | 29.9
2020-08-17 |  | < | 1 | 11.926 | [6 empty] | 35.7
2020-08-10 |  |  | 18 | 21.6709 | [6 empty] | 26.6
2020-08-03 |  |  | 2 | 15.0258 | [6 empty] | 34.2
07/28/20 resample |  |  | 36 | 22.4904 | [6 empty] | 27.5
2020-07-27 |  |  | 222 | 10.9834 | [6 empty] | 27.6
2020-07-20 |  |  | 10 | 3.7279 | [6 empty] | 30
2020-07-13 |  |  | 36 | 2.7019 | [6 empty] | 35.2
2020-07-06 |  |  | 2 | 2.5508 | [6 empty] | 30.3
2020-06-29 |  |  | 1 | 2.7663 | [6 empty] | 27.9
2020-06-22 |  | < | 1 | 6.3354 | [6 empty] | 31.6
2020-06-15 |  |  | 2 | 18.2331 | [6 empty] | 30.6
2020-06-09 |  |  | 27 | 16.2438 | [6 empty] | 27.1
2020-06-03 |  |  | 3 | 11.816 | [6 empty] | 27.8
2020-05-26 |  |  | 63 | 15.5432 | [6 empty] | 26.3
05/19/20 resample |  |  | 9 | xxxx | [6 empty] | 29
2020-05-18 |  | > | 400 | xxxx | [6 empty] | 26
2020-05-11 |  |  | 1 | xxxx | [6 empty] | 31.5
2020-05-04 |  |  | 4 | xxxx | [6 empty] | 32.8
2020-04-20 |  | < | 1 | xxxx | [6 empty] | 30.3
2020-03-02 |  | < | 1 | xxxx | [6 empty] | 23.7
2020-02-03 |  |  | 2 | xxxx | [6 empty] | 34.3
2020-01-06 |  | < | 1 | xxxx | [6 empty] | 30
2019-12-02 |  | < | 1 | xxxx | [6 empty] | 27.9
2019-11-04 |  | < | 1 | xxxx | [6 empty] | 24.1
2019-10-07 |  |  | 6 | xxxx | [6 empty] | 29.4
2019-09-23 |  | < | 1 | 1.8882 | [6 empty] | 28.5
2019-09-16 |  |  | 6 | 2.6052 | [6 empty] | 28.6
2019-09-09 |  | < | 1 | 1.8206 | [6 empty] | 30
2019-09-03 |  | < | 1 | 2.4022 | [6 empty] | 27.8
2019-08-27 |  |  | 4 | 2.4022 | [6 empty] | 30.5
2019-08-19 |  |  | 5 | 1.8206 | [6 empty] | 33.1
2019-08-12 |  | < | 1 | 1.3195 | [6 empty] | 34.7
2019-08-05 |  |  | 4 | 1.3195 | [6 empty] | 28.4
2019-07-29 |  | < | 1 | 1 | [6 empty] | 28.6
2019-07-22 |  | < | 1 | 1 | [6 empty] | 27.8
2019-07-15 |  | < | 1 | 1.3195 | [6 empty] | 27.6
2019-07-08 |  | < | 1 | 1.9473 | [6 empty] | 33.6
2019-07-01 |  | < | 1 | 1.9473 | [6 empty] | 25.5
2019-06-24 |  | < | 1 | 1.9473 | [6 empty] | 28.4
2019-06-17 |  |  | 4 | 1.9473 | [6 empty] | 24.3
2019-06-10 |  |  | 7 | 2.8094 | [6 empty] | 27.2
2019-06-04 |  | < | 1 | 1.9037 | [6 empty] | 30.7
2019-05-28 |  |  | 1 | 1.9037 | [6 empty] | 18.8
2019-05-20 |  | < | 1 | xxxx | [6 empty] | 21.5
2019-05-13 |  |  | 25 | xxxx | [6 empty] | 25.3
2019-05-06 |  | < | 1 | xxxx | [6 empty] | 30.3
2019-04-29 |  | < | 1 | xxxx | [6 empty] | 23.9
2019-04-01 |  |  | 1 | xxxx | [6 empty] | 33.6
2019-03-11 |  | < | 1 | xxxx | [6 empty] | 26.4
2019-02-04 |  | < | 1 | xxxx | [6 empty] | 26.7
2019-01-07 |  | < | 1 | xxxx | [6 empty] | 22.6
12/04/18 resample |  |  | 26 | xxxx | [6 empty] | 23.1
2018-12-03 |  | > | 200 | xxxx | [6 empty] | 24.3
2018-11-05 |  | < | 1 | xxxx | [6 empty] | 31.9
2018-10-01 |  |  | 1 | xxxx | [6 empty] | 27.2
2018-09-24 |  |  | 2 | xxxx | [6 empty] | 27.3
2018-09-17 |  |  | 4 | xxxx | [6 empty] | 27.9
2018-09-10 |  | < | 1 | xxxx | [6 empty] | 31.5
2018-08-27 |  |  | 14 | 2.9137 | [6 empty] | 29.5
2018-08-20 |  |  | 15 | 1.7188 | [6 empty] | 29.6
2018-08-13 |  | < | 1 | 1 | [6 empty] | 35.2
2018-08-06 |  | < | 1 | 1 | [6 empty] | 30.4
2018-07-30 |  |  | 1 | 1.3195 | [6 empty] | 35.7
2018-07-23 |  | < | 1 | 1.3195 | [6 empty] | 36.3
2018-07-16 |  | < | 1 | 1.3195 | [6 empty] | 31.9
2018-07-09 |  | < | 1 | 1.6438 | [6 empty] | 31.5
2018-07-02 |  |  | 4 | 1.6438 | [6 empty] | 34.4
2018-06-25 |  | < | 1 | 1.7826 | [6 empty] | 34.2
2018-06-18 |  | < | 1 | 1.7826 | [6 empty] | 27.3
2018-06-11 |  |  | 3 | 1.7826 | [6 empty] | 32.8
2018-06-05 |  | < | 1 | 1.431 | [6 empty] | 34
2018-05-29 |  |  | 6 | 1.6438 | [6 empty] | 32
2018-05-21 |  | < | 1 | 1.1487 | [6 empty] | 24.6
2018-05-14 |  | < | 1 | 1.5849 | [6 empty] | 25.3
2018-05-07 |  | < | 1 | xxxx | [6 empty] | 30.5
2018-04-30 |  |  | 2 | xxxx | [6 empty] | 25.9
2018-04-24 |  | < | 1 | xxxx | [6 empty] | 30.3
2018-04-16 |  |  | 5 | xxxx | [6 empty] | 29.7
2018-03-05 |  | < | 1 | xxxx | [6 empty] | 33.4
2018-02-05 |  |  | 4 | xxxx | [6 empty] | 29.8
2018-01-09 |  |  | 8 | xxxx | [6 empty] | 33.2
2017-12-04 |  |  | 2 | xxxx | [6 empty] | 29.8
2017-11-06 |  |  | 1 | xxxx | [6 empty] | 22.1
2017-10-02 |  |  | 28 | 3.1456 | [6 empty] | 29.1
2017-09-25 |  |  | 11 | 2.6553 | [6 empty] | 27.5
2017-09-18 |  | < | 1 | 1.6438 | [6 empty] | 28.4
2017-09-13 |  | < | 1 | 1.6438 | [6 empty] | 24.1
2017-09-05 |  | < | 1 | 1.8882 | [6 empty] | 24.8
2017-08-28 |  |  | 12 | 3.9682 | [6 empty] | 23.7
2017-08-21 |  | < | 1 | 2.4141 | [6 empty] | 28
2017-08-14 |  | < | 1 | 3.8262 | [6 empty] | 25.4
2017-08-07 |  |  | 2 | 3.8262 | [6 empty] | 26.1
2017-07-31 |  |  | 41 | 3.3309 | [6 empty] | 33
2017-07-24 |  | < | 1 | 1.9744 | [6 empty] | 32.5
2017-07-17 |  |  | 10 | 2.2679 | [6 empty] | 22.5
2017-07-10 |  |  | 1 | 1.6438 | [6 empty] | 29.3
2017-07-05 |  |  | 1 | 2.7865 | [6 empty] | 20.7
2017-06-26 |  |  | 3 | 4.7238 | [6 empty] | 26.5
2017-06-19 |  |  | 2 | 3.792 | [6 empty] | 23.2
2017-06-14 |  |  | 2 | 3.3011 | [6 empty] | 26.3
2017-06-06 |  |  | 14 | 2.8738 | [6 empty] | 24.6
2017-05-30 |  |  | 14 | 1.6952 | [6 empty] | 34.3
2017-05-22 |  | < | 1 | 1 | [6 empty] | 29.7
2017-05-15 |  | < | 1 | 1 | [6 empty] | 35.4
2017-05-10 |  |  | 1 | xxxx | [6 empty] | 34.7
2017-05-01 |  |  | 1 | xxxx | [6 empty] | 31.2
2017-04-25 |  | < | 1 | xxxx | [6 empty] | 33.5
2017-04-17 |  | < | 1 | xxxx | [6 empty] | 29.7
2017-03-13 |  |  | 3 | xxxx | [6 empty] | 31.9
2017-02-06 |  |  | 3 | xxxx | [6 empty] | 25.5
2017-01-09 |  |  | 5 | xxxx | [6 empty] | 23.9
2016-12-05 |  |  | 101 | xxxx | [6 empty] | 30.6
2016-11-07 |  |  | 1 | xxxx | [6 empty] | 31.4
2016-10-03 |  | < | 1 | 2.2947 | [6 empty] | 24
2016-09-26 |  | < | 1 | 3.2452 | [6 empty] | 31.9
2016-09-19 |  |  | 1 | 6.1428 | [6 empty] | 22.1
2016-09-12 |  |  | 1 | 10.2032 | [6 empty] | 24
09/07/16 resample |  |  | 1 | 18.0841 | [6 empty] | 23.2
2016-09-06 |  |  | 146 | 32.2668 | [6 empty] | 24.1
2016-08-29 |  |  | 8 | 11.9093 | [6 empty] | 29.8
2016-08-22 |  |  | 46 | 12.4528 | [6 empty] | 26.1
2016-08-15 |  |  | 21 | 13.84 | [6 empty] | 30
2016-08-10 |  |  | 31 | 7.5282 | [6 empty] | 30.8
2016-08-01 |  | < | 1 | 4.7189 | [6 empty] | 31
2016-07-25 |  |  | 10 | 6.2267 | [6 empty] | 28.9
2016-07-18 |  |  | 78 | 7.595 | [6 empty] | 30.2
2016-07-11 |  | < | 1 | 3.1777 | [6 empty] | 34.8
2016-07-05 |  |  | 3 | 7.0301 | [6 empty] | 34.2
2016-06-28 |  |  | 4 | 5.6434 | [6 empty] | 27.4
2016-06-20 |  |  | 27 | 4.2769 | [6 empty] | 29.2
2016-06-13 |  | < | 1 | 2.2124 | [6 empty] | 24
2016-06-07 |  |  | 53 | 3.0525 | [6 empty] | 22.9
2016-05-31 |  | < | 1 | 1.7188 | [6 empty] | 27.5
2016-05-23 |  | < | 1 | 1.7188 | [6 empty] | 30.4
2016-05-18 |  | < | 1 | 1.7188 | [6 empty] | 27.9
2016-05-09 |  |  | 5 | xxxx | [6 empty] | 29.8
2016-05-02 |  |  | 3 | xxxx | [6 empty] | 25.8
2016-04-26 |  | < | 1 | xxxx | [6 empty] | 25.9
2016-04-18 |  |  | 1 | xxxx | [6 empty] | 24.6
2016-03-01 |  | < | 1 | xxxx | [6 empty] | 22.1
2016-02-01 |  | < | 1 | xxxx | [6 empty] | 23.3
2016-01-04 |  |  | 31 | xxxx | [6 empty] | 20
2015-12-01 |  |  | 7 | xxxx | [6 empty] | 25.9
2015-11-02 |  |  | 5 | xxxx | [6 empty] | 29.3
2015-10-05 |  |  | 1 | xxxx | [6 empty] | 29.1
2015-09-21 |  |  | 1 | 1.2457 | [6 empty] | 32.7
2015-09-14 |  | < | 1 | 1.7188 | [6 empty] | 34.3
2015-09-08 |  |  | 1 | 1.7188 | [6 empty] | 33.3
2015-08-31 |  | < | 1 | 1.7188 | [6 empty] | 33.4
2015-08-24 |  |  | 3 | 1.7188 | [6 empty] | 30.2
2015-08-17 |  |  | 5 | 1.3797 | [6 empty] | 33
2015-08-10 |  |  | 1 | 1.1487 | [6 empty] | 35.8
2015-08-03 |  | < | 1 | 1.5157 | [6 empty] | 34
2015-07-27 |  | < | 1 | 2.0913 | [6 empty] | 35.1
2015-07-20 |  | < | 1 | 2.0913 | [6 empty] | 35.6
2015-07-13 |  |  | 2 | 3.2453 | [6 empty] | 35.7
2015-07-06 |  |  | 4 | 4.2823 | [6 empty] | 34.5
2015-06-29 |  |  | 5 | 7.1526 | [6 empty] | 34.8
2015-06-22 |  | < | 1 | 7.8575 | [6 empty] | 34.1
2015-06-15 |  |  | 9 | 7.8575 | [6 empty] | 30.8
2015-06-08 |  |  | 8 | 6.3076 | [6 empty] | 31.6
2015-06-02 |  |  | 52 | 6.1413 | [6 empty] | 31.1
2015-05-26 |  |  | 8 | 3.2009 | [6 empty] | 30
2015-05-18 |  |  | 1 | 4.1968 | [6 empty] | 28.4
2015-05-11 |  |  | 3 | xxxx | [6 empty] | 24.4
2015-05-04 |  |  | 7 | xxxx | [6 empty] | 27.7
2015-04-28 |  |  | 2 | xxxx | [6 empty] | 32.3
2015-04-20 |  |  | 31 | xxxx | [6 empty] | 31.6
2015-03-02 |  |  | 4 | xxxx | [6 empty] | 32.5
2015-02-09 |  |  | 1 | xxxx | [6 empty] | 33.3
2015-01-05 |  |  | 11 | xxxx | [6 empty] | 30.7
2014-12-08 |  |  | 2 | xxxx | [6 empty] | 32.5
2014-11-03 |  |  | 1 | xxxx | [6 empty] | 32.9
2014-10-06 |  |  | 17 | xxxx | [6 empty] | 33.1
2014-09-22 |  | < | 1 | 7.5394 | [6 empty] | 31.2
2014-09-15 |  |  | 14 | 12.7809 | [6 empty] | 31.5
2014-09-08 |  |  | 1 | 7.5394 | [6 empty] | 32.4
2014-09-02 |  |  | 29 | 18.2011 | [6 empty] | 31.2
2014-08-25 |  |  | 60 | 9.2815 | [6 empty] | 33.7
2014-08-18 |  |  | 14 | 5.0982 | [6 empty] | 32.4
2014-08-11 |  |  | 1 | 3.0074 | [6 empty] | 32.8
2014-08-04 |  |  | 82 | 4.667 | [6 empty] | 30.4
2014-07-28 |  | < | 1 | 1.9332 | [6 empty] | 34
2014-07-21 |  |  | 3 | 3.4069 | [6 empty] | 33.2
2014-07-14 |  |  | 1 | 2.7349 | [6 empty] | 31.7
2014-07-07 |  |  | 9 | 2.7349 | [6 empty] | 29
2014-06-30 |  | < | 1 | 3.3276 | [6 empty] | 32.7
2014-06-23 |  |  | 17 | 3.3276 | [6 empty] | 28.6
2014-06-16 |  | < | 1 | 2.3522 | [6 empty] | 22
2014-06-09 |  | < | 1 | 2.9302 | [6 empty] | 29.8
2014-06-03 |  |  | 24 | 2.9302 | [6 empty] | 21.8
2014-05-27 |  | < | 1 | xxxx | [6 empty] | 21.6
2014-05-19 |  |  | 3 | xxxx | [6 empty] | 28.3
2014-05-12 |  |  | 3 | xxxx | [6 empty] | 17.8
2014-05-05 |  | < | 1 | xxxx | [6 empty] | 29.5
2014-04-21 |  | < | 1 | xxxx | [6 empty] | 27.2
2014-03-10 |  |  | site closed, no sample collected
2014-02-03 |  |  | site closed, no sample collected
2014-01-13 |  |  | 1 | xxxx | [6 empty] | 29.5
2013-12-02 |  | < | 1 | xxxx | [6 empty] | 28.4
2013-11-04 |  | < | 1 | xxxx | [6 empty] | 32
2013-10-15 |  | < | 1 | xxxx | [6 empty] | 30.6
2013-09-23 |  |  | 1 | 1.1487 | [6 empty] | 27.8
2013-09-16 |  |  | 2 | 1.1487 | [6 empty] | 28.2
2013-09-09 |  |  | 1 | 1 | [6 empty] | 22.3
2013-09-03 |  |  | 1 | 1 | [6 empty] | 30.2
2013-08-26 |  | < | 1 | 1.1487 | [6 empty] | 26.1
2013-08-19 |  | < | 1 | 1.1487 | [6 empty] | 26.7
2013-08-12 |  |  | 1 | 2.6944 | [6 empty] | 26.6
2013-08-05 |  |  | 1 | 3.095 | [6 empty] | 34.8
2013-07-29 |  |  | 2 | 3.8556 | [6 empty] | 23
2013-07-22 |  |  | 1 | 4.9534 | [6 empty] | 30.6
2013-07-15 |  |  | 71 | 4.9534 | [6 empty] | 24.8
2013-07-08 |  |  | 2 | 2.5457 | [6 empty] | 26.9
2013-07-01 |  |  | 3 | 2.1407 | [6 empty] | 33.9
2013-06-24 |  |  | 7 | 1.6266 | [6 empty] | 26.8
2013-06-17 |  |  | 1 | 1 | [6 empty] | 31.4
2013-06-04 |  | < | 1 | 1.1487 | [6 empty] | 30.4
2013-05-28 |  |  | 1 | 1.431 | [6 empty] | 28.6
2013-05-20 |  | < | 1 | 1.431 | [6 empty] | 14.8
2013-05-13 |  |  | 2 | xxxx | [6 empty] | 33.3
2013-05-06 |  | < | 1 | xxxx | [6 empty] | 33.2
2013-04-29 |  |  | 3 | xxxx | [6 empty] | 29.5
2013-04-23 |  | < | 1 | xxxx | [6 empty] | 30.5
2013-03-04 |  |  | 1 | xxxx | [6 empty] | 33.2
2013-02-04 |  | < | 1 | xxxx | [6 empty] | 33.2
2013-01-07 |  |  | 2 | xxxx | [6 empty] | 32.6
2012-12-03 |  | < | 1 | xxxx | [6 empty] | 32.2
2012-11-05 |  | < | 1 | xxxx | [6 empty] | 29.6
2012-10-01 |  |  | 28 | 8.1191 | [6 empty] | 24.7
2012-09-24 |  | < | 1 | 5.9579 | [6 empty] | 32.2
2012-09-17 |  |  | 21 | 8.4257 | [6 empty] | 30
2012-09-10 |  |  | 3 | 3.936 | [6 empty] | 30.7
2012-09-04 |  |  | 20 | 7.1131 | [6 empty] | 25.3
2012-08-20 |  |  | 4 | 2.639 | [6 empty] | 35.3
2012-08-13 |  |  | 1 | 2 | [6 empty] | 34.8
2012-08-06 |  |  | 32 | 4.908 | [6 empty] | 25.7
2012-07-30 |  | < | 1 | 3.3859 | [6 empty] | 35.1
2012-07-23 |  | < | 1 | 3.8894 | [6 empty] | 31.9
2012-07-16 |  |  | 1 | 5.132 | [6 empty] | 31.5
2012-07-09 |  |  | 89 | 9.9212 | [6 empty] | 32.6
2012-07-02 |  |  | 5 | 4.0428 | [6 empty] | 33.6
2012-06-25 |  |  | 2 | 3.8664 | [6 empty] | 30.4
2012-06-18 |  |  | 4 | 3.3659 | [6 empty] | 29.5
2012-06-11 |  |  | 27 | 2.5508 | [6 empty] | 26.8
2012-06-05 |  | < | 1 | 1.8882 | [6 empty] | 34.3
2012-05-29 |  |  | 4 | 1.8882 | [6 empty] | 30
2012-05-22 |  | < | 1 | 1.431 | [6 empty] | 31.2
2012-05-14 |  | < | 1 | xxxx | [6 empty] | 31.7
2012-05-07 |  |  | 6 | xxxx | [6 empty] | 30.8
2012-04-30 |  | < | 1 | xxxx | [6 empty] | 32.2
2012-04-24 |  |  | 1 | xxxx | [6 empty] | 33.1
2012-03-05 |  |  | 1 | xxxx | [6 empty] | 26.2
2012-02-07 |  |  | 1 | xxxx | [6 empty] | 33.1
2012-01-09 |  | < | 1 | xxxx | [6 empty] | 31.1
2011-12-05 |  | < | 1 | xxxx | [6 empty] | 33.1
2011-11-15 |  |  | 2 | xxxx | [6 empty] | 32
2011-10-18 |  |  | 11 | xxxx | [6 empty] | 31.8
2011-09-28 |  |  | 1 | 1.3195 | [6 empty] | 27.8
2011-09-19 |  |  | 2 | 1.6438 | [6 empty] | 29.3
2011-09-12 |  |  | 2 | 1.431 | [6 empty] | 27.1
2011-09-07 |  | < | 1 | 1.2457 | [6 empty] | 31.1
2011-08-29 |  |  | 1 | 1.2457 | [6 empty] | 34.5
2011-08-22 |  |  | 3 | 2.2902 | [6 empty] | 32.6
2011-08-15 |  | < | 1 | 2.9698 | [6 empty] | 35.2
2011-08-08 |  |  | 1 | 2.9698 | [6 empty] | 31.8
2011-08-01 |  | < | 1 | 2.9698 | [6 empty] | 32.5
2011-07-25 |  |  | 21 | 2.9698 | [6 empty] | 33.4
2011-07-18 |  |  | 11 | 1.6154 | [6 empty] | 34.1
2011-07-11 |  | < | 1 | 1 | [6 empty] | 31.7
2011-07-05 |  | < | 1 | 1.3195 | [6 empty] | 28.3
2011-06-27 |  | < | 1 | 1.6438 | [6 empty] | 28.7
2011-06-20 |  | < | 1 | 1.6438 | [6 empty] | 35
2011-06-13 |  | < | 1 | 1.6438 | [6 empty] | 31.9
2011-06-07 |  |  | 4 | 1.6438 | [6 empty] | 32.6
2011-05-31 |  |  | 3 | 1.2457 | [6 empty] | 19.8
2011-05-23 |  | < | 1 | 1 | [6 empty] | 27.8
2011-05-16 |  | < | 1 | 1 | [6 empty] | 33.9
2011-05-09 |  | < | 1 | xxxx | [6 empty] | 31.7
2011-05-02 |  | < | 1 | xxxx | [6 empty] | 27.1
2011-04-26 |  | < | 1 | xxxx | [6 empty] | 28.2
2011-04-18 |  | < | 1 | xxxx | [6 empty] | 29.4
2011-03-01 |  |  | 20 | xxxx | [6 empty] | 28.2
2011-02-07 |  |  | 2 | xxxx | [6 empty] | 32.3
2011-01-18 |  | < | 1 | xxxx | [6 empty] | 32.5
2010-12-06 |  | < | 2 | xxxx | [6 empty] | 32
2010-11-02 |  | < | 1 | xxxx | [6 empty] | 32.1
2010-10-19 |  | < | 2 | xxxx | [6 empty] | 33.8
2010-09-27 |  | < | 2 | 1.7411 | [6 empty] | 28.4
2010-09-20 |  |  | 2 | 1.5157 | [6 empty] | 29.4
2010-09-13 |  | < | 2 | 1.3195 | [6 empty] | 29.9
2010-09-07 |  | < | 1 | 1.1487 | [6 empty] | 29.6
2010-08-30 |  | < | 2 | 1.1487 | [6 empty] | 29.3
2010-08-23 |  |  | 1 | xxxx | [6 empty] | 33.3
2010-08-16 |  | < | 1 | xxxx | [6 empty] | 31.3
2010-08-09 |  | < | 1 | xxxx | [6 empty] | 32.8
2010-08-02 |  |  | 1 | xxxx | [6 empty] | 26.8
2010-07-30 | Oil Spill Advisory lifted by State Health Director, sampling will resume on 08/02/2010
2010-06-07 | Sampling suspended @ this site because of oil spill (Advisory issued by State Health Director w/ADPH)
2010-06-01 |  | < | 1 | 1.431 | [6 empty] | 24.7
2010-05-24 |  | < | 1 | 1.431 | [6 empty] | 31.5
2010-05-17 |  | < | 1 | xxxx | [6 empty] | 28.2
2010-05-10 |  | < | 1 | xxxx | [6 empty] | 31.3
2010-05-03 |  |  | 6 | xxxx | [6 empty] | 29.7
2010-04-27 |  | < | 1 | xxxx | [6 empty] | 32.3
2010-03-03 |  |  | 4 | xxxx | [6 empty] | 27.8
2010-02-02 |  | < | 1 | xxxx | [6 empty] | 26.9
2010-01-04 |  |  | 4 | xxxx | [6 empty] | 17.9
2009-12-01 |  |  | 21 | xxxx | [6 empty] | 23.2
2009-11-02 |  | < | 1 | xxxx | [6 empty] | 27.5
2009-10-05 |  |  | 23 | 3.4418 | [6 empty] | 29.5
2009-09-28 |  | < | 1 | 1.8384 | [6 empty] | 28.9
2009-09-21 |  |  | 3 | 2.2902 | [6 empty] | 29.1
2009-09-14 |  |  | 7 | 2.6307 | [6 empty] | 30.4
2009-09-08 |  | < | 1 | 1.7826 | [6 empty] | 30.8
2009-08-31 |  |  | 1 | 1.7826 | [6 empty] | 33
2009-08-24 |  |  | 3 | 1.7826 | [6 empty] | 32.3
2009-08-17 |  |  | 6 | 1.431 | [6 empty] | 32.1
2009-08-10 |  | < | 1 | 1 | [6 empty] | 31.6
2009-08-03 |  | < | 1 | 1.6154 | [6 empty] | 36.4
2009-07-27 |  |  | 1 | 1.6154 | [6 empty] | 33
2009-07-20 |  |  | 1 | 1.6154 | [6 empty] | 33.2
2009-07-13 |  | < | 1 | 1.6154 | [6 empty] | 33.4
2009-07-06 |  |  | 11 | 1.6154 | [6 empty] | 34.6
2009-06-29 |  | < | 1 | 1.3797 | [6 empty] | 30.5
2009-06-22 |  | < | 1 | 1.3797 | [6 empty] | 34.7
2009-06-15 |  | < | 1 | 1.3797 | [6 empty] | 34
2009-06-08 |  | < | 1 | 1.3797 | [6 empty] | 32.7
2009-06-02 |  |  | 5 | 1.3797 | [6 empty] | 25.7
2009-05-26 |  |  | 1 | 1.1487 | [6 empty] | 27
2009-05-18 |  | < | 1 | 1.1487 | [6 empty] | 28.2
2009-05-11 |  | < | 1 | xxxx | [6 empty] | 32.6
2009-05-04 |  | < | 1 | xxxx | [6 empty] | 25.7
2009-04-28 |  | < | 2 | xxxx | [6 empty] | 23.1
2009-04-20 |  | < | 1 | xxxx | [6 empty] | 30.1
2009-03-02 |  |  | 1 | xxxx | [6 empty] | 33
2009-02-02 |  | < | 1 | xxxx | [6 empty] | 32.9
2009-01-05 |  |  | 2 | xxxx | [6 empty] | 30
2008-12-01 |  |  | 1 | xxxx | [6 empty] | 30.7
2008-11-03 |  |  | 1 | xxxx | [6 empty] | 28.5
2008-10-06 |  |  | 1 | xxxx | [6 empty] | 32.8
2008-09-22 |  |  | 1 | 3.0639 | [6 empty] | 30.4
2008-09-15 |  |  | 5 | 3.0639 | [6 empty] | 32.3
2008-09-08 |  |  | 3 | 2.5508 | [6 empty] | 31.9
2008-09-02 |  |  | 1 | 2.5508 | [6 empty] | 33.5
2008-08-26 |  |  | 18 | 4.1206 | [6 empty] | 33.2
2008-08-18 |  | < | 1 | 2.3116 | [6 empty] | 33.9
2008-08-11 |  |  | 2 | 2.3116 | rain | [5 empty] | 32.4
2008-08-04 |  |  | 3 | 2.0123 | [6 empty] | 33.7
2008-07-28 |  |  | 11 | 2.9975 | [6 empty] | 33.3
2008-07-21 |  | < | 1 | 4.0577 | [6 empty] | 31.2
2008-07-14 |  | < | 1 | 4.6611 | [6 empty] | 34.5
2008-07-07 |  | < | 1 | 6.1503 | [6 empty] | 31.3
2008-06-30 |  |  | 22 | 6.1503 | [6 empty] | 34.23
2008-06-23 |  |  | 50 | 3.3145 | [6 empty] | 33.4
2008-06-16 |  |  | 2 | 1.5157 | [6 empty] | 27.4
2008-06-09 |  |  | 4 | 1.3195 | [6 empty] | 24
2008-06-03 |  | < | 1 | 1 | [6 empty] | 33.3
2008-05-27 |  |  | 1 | 1 | [6 empty] | 26.7
2008-05-19 |  | < | 1 | 1 | [6 empty] | 34.2
2008-05-12 |  | < | 1 | xxxx | [6 empty] | 30.9
2008-05-05 |  | < | 1 | xxxx | [6 empty] | 30.8
2008-04-29 |  |  | 1 | xxxx | [6 empty] | 29.3
2008-04-21 |  | < | 1 | xxxx | [6 empty] | 33.2
2008-03-03 |  |  | 9 | xxxx | [6 empty] | 29.7
2008-02-11 |  | < | 1 | xxxx | [6 empty] | 33.9
2008-01-07 |  | < | 1 | xxxx | [6 empty] | 34.9
2007-12-03 |  | < | 1 | xxxx | [6 empty] | 33.2
2007-11-05 |  | < | 1 | xxxx | [6 empty] | 34.2
2007-10-16 |  |  | 4 | xxxx | [6 empty] | 32.6
2007-09-24 |  |  | 4 | 1.8882 | [6 empty] | 32.2
2007-09-17 |  |  | 2 | 1.431 | [6 empty] | 32.6
2007-09-10 |  |  | 3 | 1.9332 | [6 empty] | 32.1
2007-09-04 |  |  | 1 | 1.9332 | [6 empty] | 32.5
2007-08-27 |  | < | 1 | 3.9585 | [6 empty] | 33.3
2007-08-20 |  | < | 1 | 6 | [6 empty] | 32.7
2007-08-13 |  |  | 9 | 12.6707 | [6 empty] | 34.6
2007-08-06 |  |  | 3 | 8.1649 | [6 empty] | 32.5
2007-07-30 |  |  | 36 | 6.5543 | [6 empty] | 34.2
2007-07-23 |  |  | 8 | 4.7238 | [6 empty] | 35.2
2007-07-16 |  |  | 42 | 3.1165 | [6 empty] | 34.2
2007-07-09 |  | < | 1 | 1.4758 | [6 empty] | 34.9
2007-07-02 |  |  | 1 | 1.4758 | [6 empty] | 34.9
2007-06-25 |  |  | 7 | 1.4758 | [6 empty] | 34.4
2007-06-18 |  | < | 1 | 1 | [6 empty] | 32.5
2007-06-11 |  |  | 1 | 1.8722 | [6 empty] | 34.8
2007-06-05 |  | < | 1 | 4.5775 | [6 empty] | 34.5
2007-05-29 |  |  | 1 | 4.5775 | rain | [5 empty] | 34
2007-05-21 |  |  | 1 | 6.2052 | [6 empty] | 33.6
2007-05-14 |  |  | 23 | xxxx | [6 empty] | 33
2007-05-08 |  |  | 2 | xxxx | [6 empty] | 32.2
2007-05-07 |  | > | 200 | xxxx | [6 empty] | 31.6
2007-04-30 |  | < | 1 | xxxx | [6 empty] | 33.8
2007-04-10 |  |  | 8 | xxxx | rain | [5 empty] | 33.4
2007-03-14 |  | < | 1 | xxxx | [6 empty] | 32
2007-02-14 |  | < | 1 | xxxx | [6 empty] | 31.4
2007-01-09 |  |  | 2 | xxxx | [6 empty] | 28.7
2006-12-12 |  | < | 1 | xxxx | [6 empty] | 33.2
2006-11-07 |  |  | 20 | xxxx | [6 empty] | 32.2
2006-10-19 |  | < | 1 | xxxx | [6 empty] | 33.2
2006-09-25 |  |  | 19 | 5.1994 | [6 empty] | 32.1
2006-09-18 |  |  | 5 | xxxx | rain | [5 empty] | 32.2
2006-09-11 |  |  | 1 | xxxx | [6 empty] | 30
2006-09-05 |  |  | 8 | xxxx | [6 empty] | 33.6
2006-08-28 |  |  | 5 | xxxx | [6 empty] | 33.3
2006-08-14 |  |  | 3 | 2.3901 | [6 empty] | 34.1
2006-08-07 |  |  | 1 | 1.9186 | [6 empty] | 32.1
2006-07-31 |  | < | 1 | 1.9186 | [6 empty] | 31.7
2006-07-24 |  |  | 26 | 1.9186 | rain | [5 empty] | 33.7
2006-07-17 |  |  | 1 | 1.5518 | [6 empty] | 33.3
2006-07-10 |  | < | 1 | 2.2902 | [6 empty] | 31.7
2006-07-05 |  | < | 1 | 2.2902 | [6 empty] | 33.1
2006-06-26 |  | < | 1 | 2.2902 | [6 empty] | 33.1
2006-06-19 |  |  | 9 | 2.2902 | [6 empty] | 32
2006-06-12 |  |  | 7 | 1.4758 | [6 empty] | 30.5
2006-06-06 |  | < | 1 | 1.2599 | [6 empty] | 32.3
2006-05-30 |  | < | 1 | 1.2599 | [6 empty] | 32
2006-05-22 |  | < | 1 | 1.3195 | [6 empty] | 34.8
2006-05-15 |  | < | 1 | xxxx | [6 empty] | 33.8
2006-05-10 |  | < | 1 | xxxx | [6 empty] | 30.5
2006-05-08 |  |  | 4 | xxxx | [6 empty] | 32.1
2006-05-01 |  |  | 1 | xxxx | [6 empty] | 30.4
2006-04-11 |  | < | 1 | xxxx | [6 empty] | 33.1
2006-03-27 |  | < | 1 | xxxx | [6 empty] | 33.7
2006-02-07 |  | < | 1 | xxxx | [6 empty] | 34.2
2006-01-09 |  | < | 1 | xxxx | [6 empty] | 34.6
Note: Geometric mean is calculated from no fewer than 5 samples collected at a
given station over not more than a 30 day period at intervals not less than 24 hrs.
ADEM coastal whole body water contact standard for fecal coliform = 100col/100ml (geo. mean).
ADPH and EPA whole body water contact guidelines for enterococci = 104 col/100ml (single sample max)
All fecal coliform analyses performed by ADEM Mobile Branch Lab using EPA standard method 9222D.
All enterococci analyses performed by ADPH Mobile Laboratory using EPA standard method 1600
* On 5/15/00 the method used for enterococci analyses was changed from EPA standard method 9230B to EPA method 1600.
nd: no data
Advisory Key
The most recent testing of water from this site revealed enterococci levels
below the EPA recommended threshold. Water quality is acceptable.
The most recent testing of water from this site revealed Enterococci levels
over the EPA recommended threshold. There may be an increased risk
of illness associated with swimming at this site. Because elevated bacteria
levels are often transient and usually fall quickly, this site is now being
retested. The status will be revised to red or green based on the results of the retest.
Repeat testing of this site has again revealed Enterococci levels over the
EPA recommended threshold. There may be an increased risk of illness
associated with swimming at this site. Because elevated bacteria levels have
persisted, a public health advisory will be issued. This site will be retested.